## Tabelle1
| Copy_Paste Nodes/Links Table from EPANET |  |  |  | Required EPANET-Data for longitudinal plot
Nodes Table
| Network Table - Nodes at 9:00 Hrs |  |  |  |  | Links Table
|  | Elevation | Head |  | Node | Pipe | Diameter | Length (Upper Pipe Section) | Stationsmitte / Median | Station | Elevation | Head | Bezugslinie / Reference line | Reference Horizon | Bezug, Ref. I | Bezug, Ref. II | Bezug, Ref. III
| Node ID | m | m |  | Tank 3 |  |  | 0 | 0 | 0 | 330 | 340 | 170 | 340 | 70 | 70 | 70
| Junc 1 | 270 | 330.49 |  | Junc 4 | 12 | 300 | 410.73 | 205.365 | 410.73 | 300 | 336.8 | 170 | 340 | 70 | 70 | 70
| Junc 2 | 263 | 329.26 |  | Junc 9 | 48 | 300 | 540.79 | 681.125 | 951.52 | 270 | 335.1 | 170 | 340 | 70 | 70 | 70
Selction of nodes |  |  |  | ---> | Junc 6 | 6 | 100 | 84.05 | 993.545 | 1035.57 | 260 | 329.4 | 170 | 340 | 70 | 70 | 70
[5 empty] | Junc 5 | 5 | 100 | 167.61 | 1119.375 | 1203.18 | 245 | 327.37 | 170 | 340 | 70 | 70 | 70
| Junc 7 | 260 | 328.24
| Junc 8 | 270 | 333.65
| Junc 10 | 290 | 336.69
| Junc 11 | 290 | 331.68
| Junc 12 | 290 | 331.15
| Junc 13 | 280 | 331.04
| Junc 14 | 270 | 331.22
| Junc 15 | 260 | 330.72
| Junc 16 | 255 | 330.56
| Junc 17 | 265 | 330.60
| Junc 18 | 265 | 330.74
| Junc 19 | 257 | 330.58
| Junc 20 | 245 | 330.48
| Junc 21 | 245 | 330.44
| Junc 22 | 240 | 330.38
| Junc 23 | 250 | 330.48
| Junc 24 | 255 | 330.53
| Junc 25 | 260 | 330.67
| Junc 26 | 260 | 330.63
| Junc 27 | 255 | 330.58
| Junc 28 | 266 | 331.07
| Junc 29 | 266 | 330.99
| Junc 30 | 276 | 331.15
| Junc 31 | 290 | 336.40
| Junc 32 | 260 | 330.72